## Sheet1
Everyone
|  | Umer |  | Alexander |  | Esther |  | Nabhil |  | Quinn |  | Sarah |  | Ivan |  | Alex
Criteria | Score Weight | Score | W score | Score | W score | Score | W score | Score | W score | Score | W score | Score | W score | Score | W score | Score | W score | :)
Cost | 8 | 7 | 56 | 3 | 24 | 7 | 56 | 5.5 | 44 | 4 | 32 | 6 | 48 | 6 | 48 | 5.5 | 44
Durability | 6.5 | 6 | 39 | 7 | 45.5 | 6 | 39 | 7 | 45.5 | 7.5 | 48.75 | 5 | 32.5 | 7 | 45.5 | 7 | 45.5
Weight (of lift) | 4 | 5 | 20 | 3 | 12 | 8 | 32 | 4 | 16 | 3 | 12 | 7 | 28 | 5 | 20 | 6 | 24
Safety | 10 | 4 | 40 | 8 | 80 | 7.5 | 75 | 5.5 | 55 | 5 | 50 | 5 | 50 | 7 | 70 | 7 | 70
Low Maintenance | 7 | 8 | 56 | 5 | 35 | 6 | 42 | 6 | 42 | 6 | 42 | 6 | 42 | 7 | 49 | 6 | 42
Easy to use | 6.5 | 7.5 | 48.75 | 6.5 | 42.25 | 7.5 | 48.75 | 6 | 39 | 6.5 | 42.25 | 6.5 | 42.25 | 7 | 45.5 | 8 | 52
Power efficiency | 5 | 4 | 20 | 3 | 15 | 6.5 | 32.5 | 6.5 | 32.5 | 5.5 | 27.5 | 7.5 | 37.5 | 6 | 30 | 7 | 35
Ease of assembly | 7 | 4 | 28 | 2 | 14 | 8 | 56 | 5 | 35 | 4 | 28 | 7.5 | 52.5 | 8.5 | 59.5 | 4 | 28
Aesthetic | 2 | 5 | 10 | 6 | 12 | 8.5 | 17 | 8 | 16 | 7 | 14 | 7 | 14 | 8 | 16 | 7 | 14
Capacity | 6.5 | 4 | 26 | 8 | 52 | 5 | 32.5 | 7.5 | 48.75 | 8 | 52 | 4 | 26 | 7.5 | 48.75 | 6 | 39
Environment friendly | 4 | 7 | 28 | 4 | 16 | 8 | 32 | 6 | 24 | 2 | 8 | 7.5 | 30 | 8 | 32 | 7 | 28
Lifting Speed | 1 | 3.5 | 3.5 | 5 | 5 | 4.5 | 4.5 | 6 | 6 | 6.5 | 6.5 | 4 | 4 | 7 | 7 | 6 | 6
Total |  |  | 375.25 |  | 352.75 |  | 467.25 |  | 403.75 |  | 363 |  | 406.75 |  | 471.25 |  | 427.5
| reason |  |  | Design | Any improvements
Cost | Material -cradle: painted steel -protection parts: Plastic -cylinders: Hydraulic -bottom part: rubber bumpers & steel frame ------------------ system (Lifting machenism): Electrical battery |  |  | Al Esther Ivan | cover for the chargin part control in cradle Modularity removable batteries
Durability | stainless steel hydraulic & Electrical battery
Weight (of lift) | Material: Size: |  |  |  | Size: cradle dimentions 1x1.5 m fits: 3 people #X: 4 ( length 0.8 m - Thickness 5 cm) Radius: ___
Safety | Controls top and bottom: emergency stop: bumpers: cover for electrical parts: |  |  | Alex Sarah Esther | change the ladder to single step Horizontal thick bars Rubber protection
Low Maintenance | Parts are easily accessible for maintaining |  |  |  | modularity not too many parts
Easy to use | Location of Control Panel(s): Maneuverability: |  |  |  | gate, step, Switches: up/down , forward/backward/turning , emergency stop, parking switch (top and bottom) small screen: battery indicator ( direction) Horn flashing hazardous lights
Power efficiency | system: |  |  |  | electric hydrolic
Ease of assembly | based on parts: |  |  |  | handles on the battery Use standard sizes (when possible)
Aesthetic | General Design: Cool Factor: |  |  |  | Blue and Orange (hint of white)
Capacity | area of cradle: up to 400 lbs. up to 14 ft.
Environment friendly | System: Power:
Lifting Speed | based on system |  |  |  | -- sec ( empty) -- sec (full loaded) depends on the load
goal For next time : | hand sketch for the whole design and for parts with dimentions
(in person meeting) | break into groups of 2 / decide who is working on what
:)
:)
:)
https://youtube.com/playlist?list=PLdqX_Xlbd-EdBSWGWObZB6uT_6EMteIZS&si=qt81Pv4__XJP0N7T | [18 empty] | :)
Body - pumper - battery - control box | Alexander, Umer & Nabhil | [17 empty] | :)
Full Asembley | Alexande
control pannel - bottom | Quinn
Scissors | Ivan
Cradle - control box | Sarah & Esther
Logo / colors | All
Hydrolics | Alex
Brochure
Presentation (slides and pictures)
Tables & engineering drawings
Explanation (Written part for presentation)
Solidworks Assembly | Ivan, Quinn, Alex C
Website | Sarah, Umer
Report | Umer Bashir, Esther
Presentation & Script | Nabhil, Alex S
Finance Chart/Cost Analysis | Alex C
Project Timeline | Umer Bashir, Esther
Gannt Chartt | Umer Bashir, Esther
Brochure | Sarah